## Sheet1
| Heat Fuel | Heating Type | AC Type | HVAC Selection
0,0,0 | 0 | 0 | 0 | HeatCool:BoilerBaseboard
Gas,0,0 | Gas | 0 | 0 | HeatCool:BoilerBaseboard
Oil,0,0 | Oil | 0 | 0 | HeatCool:BoilerBaseboard
Electric,0,0 | Electric | 0 | 0 | HeatCool:ElectricBaseboard
Propane,0,0 | Propane | 0 | 0 | HeatCool:BoilerBaseboard
0,Typical,0 | 0 | Typical | 0 | HeatCool:BoilerBaseboard
Gas,Typical,0 | Gas | Typical | 0 | HeatCool:BoilerBaseboard
Oil,Typical,0 | Oil | Typical | 0 | HeatCool:BoilerBaseboard
Electric,Typical,0 | Electric | Typical | 0 | HeatCool:ElectricBaseboard
Propane,Typical,0 | Propane | Typical | 0 | HeatCool:BoilerBaseboard
0,Water Fh,0 | 0 | Water Fh | 0 | HeatCool:BoilerBaseboard
Gas,Water Fh,0 | Gas | Water Fh | 0 | HeatCool:BoilerBaseboard
Oil,Water Fh,0 | Oil | Water Fh | 0 | HeatCool:BoilerBaseboard
Electric,Water Fh,0 | Electric | Water Fh | 0 | HeatCool:BoilerBaseboard
Propane,Water Fh,0 | Propane | Water Fh | 0 | HeatCool:BoilerBaseboard
0,Forced Air,0 | 0 | Forced Air | 0 | HeatCool:ResidentialFurnace
Gas,Forced Air,0 | Gas | Forced Air | 0 | HeatCool:ResidentialFurnace
Oil,Forced Air,0 | Oil | Forced Air | 0 | HeatCool:ResidentialFurnace
Electric,Forced Air,0 | Electric | Forced Air | 0 | AllAir:Furnace_Electric
Propane,Forced Air,0 | Propane | Forced Air | 0 | HeatCool:ResidentialFurnace
0,Steam,0 | 0 | Steam | 0 | HeatCool:BoilerBaseboard
Gas,Steam,0 | Gas | Steam | 0 | HeatCool:BoilerBaseboard
Oil,Steam,0 | Oil | Steam | 0 | HeatCool:BoilerBaseboard
Electric,Steam,0 | Electric | Steam | 0 | HeatCool:BoilerBaseboard
Propane,Steam,0 | Propane | Steam | 0 | HeatCool:BoilerBaseboard
0,Electric,0 | 0 | Electric | 0 | HeatCool:ElectricBaseboard
Gas,Electric,0 | Gas | Electric | 0 | HeatCool:BoilerBaseboard
Oil,Electric,0 | Oil | Electric | 0 | HeatCool:BoilerBaseboard
Electric,Electric,0 | Electric | Electric | 0 | HeatCool:ElectricBaseboard
Propane,Electric,0 | Propane | Electric | 0 | HeatCool:BoilerBaseboard
0,Heat Pump,0 | 0 | Heat Pump | 0 | HeatCool:ResidentialHPNoCool
Gas,Heat Pump,0 | Gas | Heat Pump | 0 | HeatCool:ResidentialHPNoCool
Oil,Heat Pump,0 | Oil | Heat Pump | 0 | HeatCool:ResidentialHPNoCool
Electric,Heat Pump,0 | Electric | Heat Pump | 0 | HeatCool:ResidentialHPNoCool
Propane,Heat Pump,0 | Propane | Heat Pump | 0 | HeatCool:ResidentialHPNoCool
0,0,Wall Units | 0 | 0 | Wall Units | HeatCool:WindowAC
Gas,0,Wall Units | Gas | 0 | Wall Units | HeatCool:WindowAC
Oil,0,Wall Units | Oil | 0 | Wall Units | HeatCool:WindowAC
Electric,0,Wall Units | Electric | 0 | Wall Units | HeatCool:WindowAC
Propane,0,Wall Units | Propane | 0 | Wall Units | HeatCool:WindowAC
0,Typical,Wall Units | 0 | Typical | Wall Units | HeatCool:WindowAC_BoilerBaseboard
Gas,Typical,Wall Units | Gas | Typical | Wall Units | HeatCool:WindowAC_BoilerBaseboard
Oil,Typical,Wall Units | Oil | Typical | Wall Units | HeatCool:WindowAC_BoilerBaseboard
Electric,Typical,Wall Units | Electric | Typical | Wall Units | HeatCool:WindowAC_ElectricBaseboard
Propane,Typical,Wall Units | Propane | Typical | Wall Units | HeatCool:WindowAC_BoilerBaseboard
0,Water Fh,Wall Units | 0 | Water Fh | Wall Units | HeatCool:WindowAC_BoilerBaseboard
Gas,Water Fh,Wall Units | Gas | Water Fh | Wall Units | HeatCool:WindowAC_BoilerBaseboard
Oil,Water Fh,Wall Units | Oil | Water Fh | Wall Units | HeatCool:WindowAC_BoilerBaseboard
Electric,Water Fh,Wall Units | Electric | Water Fh | Wall Units | HeatCool:WindowAC_BoilerBaseboard
Propane,Water Fh,Wall Units | Propane | Water Fh | Wall Units | HeatCool:WindowAC_BoilerBaseboard
0,Forced Air,Wall Units | 0 | Forced Air | Wall Units | HeatCool:WindowAC_Furnace
Gas,Forced Air,Wall Units | Gas | Forced Air | Wall Units | HeatCool:WindowAC_Furnace
Oil,Forced Air,Wall Units | Oil | Forced Air | Wall Units | HeatCool:WindowAC_Furnace
Electric,Forced Air,Wall Units | Electric | Forced Air | Wall Units | HeatCool:WindowAC_Furnace
Propane,Forced Air,Wall Units | Propane | Forced Air | Wall Units | HeatCool:WindowAC_Furnace
0,Steam,Wall Units | 0 | Steam | Wall Units | HeatCool:WindowAC_BoilerBaseboard
Gas,Steam,Wall Units | Gas | Steam | Wall Units | HeatCool:WindowAC_BoilerBaseboard
Oil,Steam,Wall Units | Oil | Steam | Wall Units | HeatCool:WindowAC_BoilerBaseboard
Electric,Steam,Wall Units | Electric | Steam | Wall Units | HeatCool:WindowAC_BoilerBaseboard
Propane,Steam,Wall Units | Propane | Steam | Wall Units | HeatCool:WindowAC_BoilerBaseboard
0,Electric,Wall Units | 0 | Electric | Wall Units | HeatCool:ResidentialAC_ElectricBaseboard
Gas,Electric,Wall Units | Gas | Electric | Wall Units | HeatCool:ResidentialAC_BoilerBaseboard
Oil,Electric,Wall Units | Oil | Electric | Wall Units | HeatCool:ResidentialAC_BoilerBaseboard
Electric,Electric,Wall Units | Electric | Electric | Wall Units | HeatCool:WindowAC_ElectricBaseboard
Propane,Electric,Wall Units | Propane | Electric | Wall Units | HeatCool:ResidentialAC_BoilerBaseboard
0,Heat Pump,Wall Units | 0 | Heat Pump | Wall Units | HeatCool:ResidentialHP
Gas,Heat Pump,Wall Units | Gas | Heat Pump | Wall Units | HeatCool:ResidentialHP
Oil,Heat Pump,Wall Units | Oil | Heat Pump | Wall Units | HeatCool:ResidentialHP
Electric,Heat Pump,Wall Units | Electric | Heat Pump | Wall Units | HeatCool:WindowAC_ASHPBaseboard
Propane,Heat Pump,Wall Units | Propane | Heat Pump | Wall Units | HeatCool:ResidentialHP
0,0,Central | 0 | 0 | Central | HeatCool:ResidentialAC
Gas,0,Central | Gas | 0 | Central | HeatCool:ResidentialAC
Oil,0,Central | Oil | 0 | Central | HeatCool:ResidentialAC
Electric,0,Central | Electric | 0 | Central | HeatCool:ResidentialAC
Propane,0,Central | Propane | 0 | Central | HeatCool:ResidentialAC
0,Typical,Central | 0 | Typical | Central | HeatCool:ResidentialAC_BoilerBaseboard
Gas,Typical,Central | Gas | Typical | Central | HeatCool:ResidentialAC_BoilerBaseboard
Oil,Typical,Central | Oil | Typical | Central | HeatCool:ResidentialAC_BoilerBaseboard
Electric,Typical,Central | Electric | Typical | Central | HeatCool:ResidentialAC_ElectricBaseboard
Propane,Typical,Central | Propane | Typical | Central | HeatCool:ResidentialAC_BoilerBaseboard
0,Water Fh,Central | 0 | Water Fh | Central | HeatCool:ResidentialAC_BoilerBaseboard
Gas,Water Fh,Central | Gas | Water Fh | Central | HeatCool:ResidentialAC_BoilerBaseboard
Oil,Water Fh,Central | Oil | Water Fh | Central | HeatCool:ResidentialAC_BoilerBaseboard
Electric,Water Fh,Central | Electric | Water Fh | Central | HeatCool:ResidentialAC_BoilerBaseboard
Propane,Water Fh,Central | Propane | Water Fh | Central | HeatCool:ResidentialAC_BoilerBaseboard
0,Forced Air,Central | 0 | Forced Air | Central | HeatCool:ResidentialAC_ResidentialFurnace
Gas,Forced Air,Central | Gas | Forced Air | Central | HeatCool:ResidentialAC_ResidentialFurnace
Oil,Forced Air,Central | Oil | Forced Air | Central | HeatCool:ResidentialAC_ResidentialFurnace
Electric,Forced Air,Central | Electric | Forced Air | Central | HeatCool:ResidentialAC_ResidentialFurnace
Propane,Forced Air,Central | Propane | Forced Air | Central | HeatCool:ResidentialAC_ResidentialFurnace
0,Steam,Central | 0 | Steam | Central | HeatCool:ResidentialAC_BoilerBaseboard
Gas,Steam,Central | Gas | Steam | Central | HeatCool:ResidentialAC_BoilerBaseboard
Oil,Steam,Central | Oil | Steam | Central | HeatCool:ResidentialAC_BoilerBaseboard
Electric,Steam,Central | Electric | Steam | Central | HeatCool:ResidentialAC_BoilerBaseboard
Propane,Steam,Central | Propane | Steam | Central | HeatCool:ResidentialAC_BoilerBaseboard
0,Electric,Central | 0 | Electric | Central | HeatCool:ResidentialAC_ElectricBaseboard
Gas,Electric,Central | Gas | Electric | Central | HeatCool:ResidentialAC_BoilerBaseboard
Oil,Electric,Central | Oil | Electric | Central | HeatCool:ResidentialAC_BoilerBaseboard
Electric,Electric,Central | Electric | Electric | Central | HeatCool:ResidentialAC_ElectricBaseboard
Propane,Electric,Central | Propane | Electric | Central | HeatCool:ResidentialAC_BoilerBaseboard
0,Heat Pump,Central | 0 | Heat Pump | Central | HeatCool:ResidentialHP
Gas,Heat Pump,Central | Gas | Heat Pump | Central | HeatCool:ResidentialHP
Oil,Heat Pump,Central | Oil | Heat Pump | Central | HeatCool:ResidentialHP
Electric,Heat Pump,Central | Electric | Heat Pump | Central | HeatCool:ResidentialAC_ASHPBaseboard
Propane,Heat Pump,Central | Propane | Heat Pump | Central | HeatCool:ResidentialHP
0,0,Heat Pump | 0 | 0 | Heat Pump | HeatCool:ResidentialHP
Gas,0,Heat Pump | Gas | 0 | Heat Pump | HeatCool:ResidentialHP
Oil,0,Heat Pump | Oil | 0 | Heat Pump | HeatCool:ResidentialHP
Electric,0,Heat Pump | Electric | 0 | Heat Pump | HeatCool:WindowAC
Propane,0,Heat Pump | Propane | 0 | Heat Pump | HeatCool:ResidentialHP
0,Typical,Heat Pump | 0 | Typical | Heat Pump | HeatCool:WindowAC_BoilerBaseboard
Gas,Typical,Heat Pump | Gas | Typical | Heat Pump | HeatCool:WindowAC_BoilerBaseboard
Oil,Typical,Heat Pump | Oil | Typical | Heat Pump | HeatCool:WindowAC_BoilerBaseboard
Electric,Typical,Heat Pump | Electric | Typical | Heat Pump | HeatCool:ResidentialHP
Propane,Typical,Heat Pump | Propane | Typical | Heat Pump | HeatCool:WindowAC_BoilerBaseboard
0,Water Fh,Heat Pump | 0 | Water Fh | Heat Pump | HeatCool:WindowAC_BoilerBaseboard
Gas,Water Fh,Heat Pump | Gas | Water Fh | Heat Pump | HeatCool:WindowAC_BoilerBaseboard
Oil,Water Fh,Heat Pump | Oil | Water Fh | Heat Pump | HeatCool:WindowAC_BoilerBaseboard
Electric,Water Fh,Heat Pump | Electric | Water Fh | Heat Pump | HeatCool:WindowAC_BoilerBaseboard
Propane,Water Fh,Heat Pump | Propane | Water Fh | Heat Pump | HeatCool:WindowAC_BoilerBaseboard
0,Forced Air,Heat Pump | 0 | Forced Air | Heat Pump | HeatCool:ResidentialAC_ResidentialFurnace
Gas,Forced Air,Heat Pump | Gas | Forced Air | Heat Pump | HeatCool:ResidentialAC_ResidentialFurnace
Oil,Forced Air,Heat Pump | Oil | Forced Air | Heat Pump | HeatCool:ResidentialAC_ResidentialFurnace
Electric,Forced Air,Heat Pump | Electric | Forced Air | Heat Pump | HeatCool:ResidentialAC_ResidentialFurnace
Propane,Forced Air,Heat Pump | Propane | Forced Air | Heat Pump | HeatCool:ResidentialAC_ResidentialFurnace
0,Steam,Heat Pump | 0 | Steam | Heat Pump | HeatCool:WindowAC_BoilerBaseboard
Gas,Steam,Heat Pump | Gas | Steam | Heat Pump | HeatCool:WindowAC_BoilerBaseboard
Oil,Steam,Heat Pump | Oil | Steam | Heat Pump | HeatCool:WindowAC_BoilerBaseboard
Electric,Steam,Heat Pump | Electric | Steam | Heat Pump | HeatCool:WindowAC_BoilerBaseboard
Propane,Steam,Heat Pump | Propane | Steam | Heat Pump | HeatCool:WindowAC_BoilerBaseboard
0,Electric,Heat Pump | 0 | Electric | Heat Pump | HeatCool:ResidentialHP
Gas,Electric,Heat Pump | Gas | Electric | Heat Pump | HeatCool:ResidentialHP
Oil,Electric,Heat Pump | Oil | Electric | Heat Pump | HeatCool:ResidentialHP
Electric,Electric,Heat Pump | Electric | Electric | Heat Pump | HeatCool:ResidentialHP
Propane,Electric,Heat Pump | Propane | Electric | Heat Pump | HeatCool:ResidentialHP
0,Heat Pump,Heat Pump | 0 | Heat Pump | Heat Pump | HeatCool:ResidentialHP
Gas,Heat Pump,Heat Pump | Gas | Heat Pump | Heat Pump | HeatCool:ResidentialHP
Oil,Heat Pump,Heat Pump | Oil | Heat Pump | Heat Pump | HeatCool:ResidentialHP
Electric,Heat Pump,Heat Pump | Electric | Heat Pump | Heat Pump | HeatCool:ResidentialHP
Propane,Heat Pump,Heat Pump | Propane | Heat Pump | Heat Pump | HeatCool:ResidentialHP

## Sheet2
Baseboard electric | ElectricBaseboard | HeatCool:ElectricBaseboard
Baseboard gas boiler | BoilerBaseboard | HeatCool:BoilerBaseboard
Baseboard central air source heat pump | ASHPBaseboard | HeatCool:ASHPBaseboard
Baseboard district hot water | DHWBaseboard | HeatCool:DHWBaseboard
Direct evap coolers with baseboard electric | EvapCoolers_ElectricBaseboard | HeatCool:EvapCoolers_ElectricBaseboard
Direct evap coolers with baseboard gas boiler | EvapCoolers_BoilerBaseboard | HeatCool:EvapCoolers_BoilerBaseboard
Direct evap coolers with baseboard central air source heat pump | EvapCoolers_ASHPBaseboard | HeatCool:EvapCoolers_ASHPBaseboard
Direct evap coolers with baseboard district hot water | EvapCoolers_DHWBaseboard | HeatCool:EvapCoolers_DHWBaseboard
Direct evap coolers with forced air furnace | EvapCoolers_Furnace | HeatCool:EvapCoolers_Furnace
Direct evap coolers with gas unit heaters | EvapCoolers_UnitHeaters | HeatCool:EvapCoolers_UnitHeaters
Direct evap coolers with no heat | EvapCoolers | HeatCool:EvapCoolers
Fan coil chiller with boiler | FCU_Chiller_Boiler | HeatCool:FCU_Chiller_Boiler
Fan coil chiller with central air source heat pump | FCU_Chiller_ASHP | HeatCool:FCU_Chiller_ASHP
Fan coil chiller with district hot water | FCU_Chiller_DHW | HeatCool:FCU_Chiller_DHW
Fan coil chiller with baseboard electric | FCU_Chiller_ElectricBaseboard | HeatCool:FCU_Chiller_ElectricBaseboard
Fan coil chiller with gas unit heaters | FCU_Chiller_GasHeaters | HeatCool:FCU_Chiller_GasHeaters
Fan coil chiller with no heat | FCU_Chiller | HeatCool:FCU_Chiller
Fan coil air-cooled chiller with boiler | FCU_ACChiller_Boiler | HeatCool:FCU_ACChiller_Boiler
Fan coil air-cooled chiller with central air source heat pump | FCU_ACChiller_ASHP | HeatCool:FCU_ACChiller_ASHP
Fan coil air-cooled chiller with district hot water | FCU_ACChiller_DHW | HeatCool:FCU_ACChiller_DHW
Fan coil air-cooled chiller with baseboard electric | FCU_ACChiller_ElectricBaseboard | HeatCool:FCU_ACChiller_ElectricBaseboard
Fan coil air-cooled chiller with gas unit heaters | FCU_ACChiller_GasHeaters | HeatCool:FCU_ACChiller_GasHeaters
Fan coil air-cooled chiller with no heat | FCU_ACChiller | HeatCool:FCU_ACChiller
Fan coil district chilled water with boiler | FCU_DCW_Boiler | HeatCool:FCU_DCW_Boiler
Fan coil district chilled water with central air source heat pump | FCU_DCW_ASHP | HeatCool:FCU_DCW_ASHP
Fan coil district chilled water with district hot water | FCU_DCW_DHW | HeatCool:FCU_DCW_DHW
Fan coil district chilled water with baseboard electric | FCU_DCW_ElectricBaseboard | HeatCool:FCU_DCW_ElectricBaseboard
Fan coil district chilled water with gas unit heaters | FCU_DCW_GasHeaters | HeatCool:FCU_DCW_GasHeaters
Fan coil district chilled water with no heat | FCU_DCW | HeatCool:FCU_DCW
Gas unit heaters | GasHeaters | HeatCool:GasHeaters
Residential AC with baseboard electric | ResidentialAC_ElectricBaseboard | HeatCool:ResidentialAC_ElectricBaseboard
Residential AC with baseboard gas boiler | ResidentialAC_BoilerBaseboard | HeatCool:ResidentialAC_BoilerBaseboard
Residential AC with baseboard central air source heat pump | ResidentialAC_ASHPBaseboard | HeatCool:ResidentialAC_ASHPBaseboard
Residential AC with baseboard district hot water | ResidentialAC_DHWBaseboard | HeatCool:ResidentialAC_DHWBaseboard
Residential AC with residential forced air furnace | ResidentialAC_ResidentialFurnace | HeatCool:ResidentialAC_ResidentialFurnace
Residential AC with no heat | ResidentialAC | HeatCool:ResidentialAC
Residential heat pump | ResidentialHP | HeatCool:ResidentialHP
Residential heat pump with no cooling | ResidentialHPNoCool | HeatCool:ResidentialHPNoCool
Residential forced air furnace | ResidentialFurnace | HeatCool:ResidentialFurnace
VRF | VRF | HeatCool:VRF
Water source heat pumps fluid cooler with boiler | WSHP_FluidCooler_Boiler | HeatCool:WSHP_FluidCooler_Boiler
Water source heat pumps cooling tower with boiler | WSHP_CoolingTower_Boiler | HeatCool:WSHP_CoolingTower_Boiler
Water source heat pumps with ground source heat pump | WSHP_GSHP | HeatCool:WSHP_GSHP
Water source heat pumps district chilled water with district hot water | WSHP_DCW_DHW | HeatCool:WSHP_DCW_DHW
Window AC with baseboard electric | WindowAC_ElectricBaseboard | HeatCool:WindowAC_ElectricBaseboard
Window AC with baseboard gas boiler | WindowAC_BoilerBaseboard | HeatCool:WindowAC_BoilerBaseboard
Window AC with baseboard central air source heat pump | WindowAC_ASHPBaseboard | HeatCool:WindowAC_ASHPBaseboard
Window AC with baseboard district hot water | WindowAC_DHWBaseboard | HeatCool:WindowAC_DHWBaseboard
Window AC with forced air furnace | WindowAC_Furnace | HeatCool:WindowAC_Furnace
Window AC with unit heaters | WindowAC_GasHeaters | HeatCool:WindowAC_GasHeaters
Window AC with no heat | WindowAC | HeatCool:WindowAC
Low temperature radiant chiller with boiler | Radiant_Chiller_Boiler | HeatCool:Radiant_Chiller_Boiler
Low temperature radiant chiller with air source heat pump | Radiant_Chiller_ASHP | HeatCool:Radiant_Chiller_ASHP
Low temperature radiant chiller with district hot water | Radiant_Chiller_DHW | HeatCool:Radiant_Chiller_DHW
Low temperature radiant air-cooled chiller with boiler | Radiant_ACChiller_Boiler | HeatCool:Radiant_ACChiller_Boiler
Low temperature radiant air-cooled chiller with district hot water | Radiant_ACChiller_DHW | HeatCool:Radiant_ACChiller_DHW
Low temperature radiant district chilled water with boiler | Radiant_DCW_Boiler | HeatCool:Radiant_DCW_Boiler
Low temperature radiant district chilled water with air source heat pump | Radiant_DCW_ASHP | HeatCool:Radiant_DCW_ASHP
Low temperature radiant district chilled water with district hot water | Radiant_DCW_DHW | HeatCool:Radiant_DCW_DHW